## Select Bands
QUECTEL MODEMS | SELECT | CREATE INDIVIDUAL BANDS - AT COMMAND | CARRIERS THAT USES THE BAND |  |  |  | INCLUDED QUECTEL WIRELESS BANDS
Band Selection | A BAND |  | AT&T | Verizon | Sprint | T-Mobile | EC25-AF | EP06-A | EM06-A | EM12-G | EM20-G | 0 | 0 | 0 | 0 | 0
Select First Band:
Select Next Band:
Select Next Band:
Select Next Band:
Select Next Band:
Select Next Band:
Select Next Band:
Select Next Band:
Select Next Band:
Select Next Band:
Select Next Band:
Select Next Band:
CUSTOM BAND GROUP |  | CREATE A GROUP FROM INDIVIDUAL BANDS - AT COMMAND
Number of Bands in Group: | 0 | 0
It is recommended to record the OEM Band configuration (as a backup) for a Quectel modem prior to reprogramming bands. This can be done with the AT Command: AT+QCFG="band"
BAND & FREQUENCIES | BAND | ID ¦ DOWNLINK - HIGH (MID) LOW ¦ UPLINK - HIGH (MID) LOW ¦ BANDWIDTH ¦ DUPLUX SPACING
Note on B1: Jim: Select the band to be used for programming into modem. All bands selected will create a custom group of bands below. When a band selection is not being used, it should reflect a blank cell.
Note on J1: Jim: Used to verify the band selected is included in various modems
Note on C16: Jim: Below is the AT Command to define a custom GROUP of bands based on the individual bands as selected above.

## Data (hidden)
Bin | Hex |  | Band | B-ID | BD | KEY | [21 empty] | Bin | Hex | G-ID | KEY | Band | B-ID | BD | 1 | 2 | 3 | 4 | 5 | 6 | 7 | 8 | 9 | 10 | 11 | 12 | 13 | 14 | 15 | 16 | 17 | 18 | 19 | CREATE BAND - AT COMMAND | SET BAND - AT COMMAND | 1 | 2 | 3 | 4 | 5 | 6 | 7 | 8 | 9 | 10 | 11 | 12 | 13 | 14 | 15 | 16 | 17 | 18 | 19
0 | 0
1 | 1 | 0 | B1 | 0A | 1 | AT+QCFG= | AT+QCFG=0A | "band",0,1 | [18 empty] | 1 | 0 | 0 | 0A | AT+QCFG= | B1 | 11 | 1 | bar: 19
2 | 2 | 0 | B2 | 0B | 2 | " | AT+QCFG=0B | "band",0,2 | [18 empty] | 2 | 1 | 1 | 0B | " | B2 | 12 | 2 | 19: 2
3 | 3 | 0 | B3 | 0C | 3 | , | AT+QCFG=0C | "band",0,4 | [18 empty] | 4 | 2 | 2 | 0C | , | B3 | 13 | 3 | 19: 4
4 | 4 | 0 | B4 | 0D | 4 | bin2hex | AT+QCFG=0D | "band",0,8 | [18 empty] | 8 | 3 | 3 | 0D | bin2hex | B4 | 14 | 4 | 19: 8
5 | 5 | 0 | B5 | 0E | 5 |  | AT+QCFG=0E | "band",0,10 | [17 empty] | 1 | 0 | 4 | 4 | 0E | = | B5 | 15 | 5 | 18: 1; 19: 0
6 | 6 | 0 | B6 | 0F | 6 |  | AT+QCFG=0F | "band",0,20 | [17 empty] | 2 | 0 | 5 | 5 | 0F |  | B6 | 16 | 6 | 18: 2; 19: 0
7 | 7 | 0 | B7 | 0G | 7 |  | AT+QCFG=0G | "band",0,40 | [17 empty] | 4 | 0 | 6 | 6 | 0G |  | B7 | 17 | 7 | 18: 4; 19: 0
8 | 8 | 0 | B8 | 0H | 8 |  | AT+QCFG=0H | "band",0,80 | [17 empty] | 8 | 0 | 7 | 7 | 0H |  | B8 | 18 | 8 | 18: 8; 19: 0
9 | 9 | 0 | B9 | 0I | 9 |  | AT+QCFG=0I | "band",0,100 | [16 empty] | 1 | 0 | 0 | 8 | 8 | 0I |  | B9 | 19 | 9 | 17: 1; 18: 0; 19: 0
10 | a | 0 | B10 | 0J | 10 |  | AT+QCFG=0J | "band",0,200 | [16 empty] | 2 | 0 | 0 | 9 | 9 | 0J |  | B10 | 20 | 10 | 17: 2; 18: 0; 19: 0
11 | b | 0 | B11 | 0K | 11 |  | AT+QCFG=0K | "band",0,400 | [16 empty] | 4 | 0 | 0 | 10 | a | 0K |  | B11 | 21 | 11 | 17: 4; 18: 0; 19: 0
12 | c | 0 | B12 | 0L | 12 |  | AT+QCFG=0L | "band",0,800 | [16 empty] | 8 | 0 | 0 | 11 | b | 0L |  | B12 | 22 | 12 | 17: 8; 18: 0; 19: 0
13 | d |  | B13 | 0M | 13 |  | AT+QCFG=0M | "band",0,1000 | [15 empty] | 1 | 0 | 0 | 0 | 12 | c | 0M |  | B13 | 23 | 13 | 16: 1; 17: 0; 18: 0; 19: 0
14 | e |  | B14 | 0N | 14 |  | AT+QCFG=0N | "band",0,2000 | [15 empty] | 2 | 0 | 0 | 0 | 13 | d | 0N |  | B14 | 24 | 14 | 16: 2; 17: 0; 18: 0; 19: 0
15 | f |  | B17 | 0P | 17 |  | AT+QCFG=0P | "band",0,10000 | [14 empty] | 1 | 0 | 0 | 0 | 0 | 14 | e | 0O |  | B17 | 27 | 17 | 15: 1; 16: 0; 17: 0; 18: 0; 19: 0
16 | g |  | B18 | 0Q | 18 |  | AT+QCFG=0Q | "band",0,20000 | [14 empty] | 2 | 0 | 0 | 0 | 0 | 15 | f | 0P |  | B18 | 28 | 18 | 15: 2; 16: 0; 17: 0; 18: 0; 19: 0
17 | h |  | B19 | 0R | 19 |  | AT+QCFG=0R | "band",0,40000 | [14 empty] | 4 | 0 | 0 | 0 | 0 | 16 | g | 0Q |  | B19 | 29 | 19 | 15: 4; 16: 0; 17: 0; 18: 0; 19: 0
18 | i |  | B20 | 0S | 20 |  | AT+QCFG=0S | "band",0,80000 | [14 empty] | 8 | 0 | 0 | 0 | 0 | 17 | h | 0R |  | B20 | 30 | 20 | 15: 8; 16: 0; 17: 0; 18: 0; 19: 0
19 | j |  | B21 | 0T | 21 |  | AT+QCFG=0T | "band",0,100000 | [13 empty] | 1 | 0 | 0 | 0 | 0 | 0 | 18 | i | 0S |  | B21 | 31 | 21 | 14: 1; 15: 0; 16: 0; 17: 0; 18: 0; 19: 0
20 | k |  | B22 | 0U | 22 |  | AT+QCFG=0U | "band",0,200000 | [13 empty] | 2 | 0 | 0 | 0 | 0 | 0 | 19 | j |  |  | B22 | 32 | 22 | 14: 2; 15: 0; 16: 0; 17: 0; 18: 0; 19: 0 | CREATE GROUP - AT COMMAND | SET GROUP - AT COMMAND
21 | l |  | B23 | 0V | 23 |  | AT+QCFG=0V | "band",0,400000 | [13 empty] | 4 | 0 | 0 | 0 | 0 | 0 | 20 | k |  |  | B23 | 33 | 23 | 14: 4; 15: 0; 16: 0; 17: 0; 18: 0; 19: 0 | 0
22 | m | 0 | B24 | 0W | 24 |  | AT+QCFG=0W | "band",0,800000 | [13 empty] | 8 | 0 | 0 | 0 | 0 | 0 | 21 | l |  |  | B24 | 34 | 24 | 14: 8; 15: 0; 16: 0; 17: 0; 18: 0; 19: 0 | 0
23 | n |  | B25 | 0X | 25 |  | AT+QCFG=0X | "band",0,1000000 | [12 empty] | 1 | 0 | 0 | 0 | 0 | 0 | 0 | 22 | m |  |  | B25 | 35 | 25 | 13: 1; 14: 0; 15: 0; 16: 0; 17: 0; 18: 0; 19: 0
24 | o |  | B26 | 0Y | 26 |  | AT+QCFG=0Y | "band",0,2000000 | [12 empty] | 2 | 0 | 0 | 0 | 0 | 0 | 0 | 23 | n |  |  | B26 | 36 | 26 | 13: 2; 14: 0; 15: 0; 16: 0; 17: 0; 18: 0; 19: 0
25 | p |  | B27 | 0Z | 27 |  | AT+QCFG=0Z | "band",0,4000000 | [12 empty] | 4 | 0 | 0 | 0 | 0 | 0 | 0 | 24 | o |  |  | B27 | 37 | 27 | 13: 4; 14: 0; 15: 0; 16: 0; 17: 0; 18: 0; 19: 0
26 | q |  | B28 | 1A | 28 |  | AT+QCFG=1A | "band",0,8000000 | [12 empty] | 8 | 0 | 0 | 0 | 0 | 0 | 0 | 25 | p |  |  | B28 | 38 | 28 | 13: 8; 14: 0; 15: 0; 16: 0; 17: 0; 18: 0; 19: 0
27 | r |  | B29 | 1B | 29 |  | AT+QCFG=1B | "band",0,10000000 | [11 empty] | 1 | 0 | 0 | 0 | 0 | 0 | 0 | 0 | 26 | q |  |  | B29 | 39 | 29 | 12: 1; 13: 0; 14: 0; 15: 0; 16: 0; 17: 0; 18: 0; 19: 0
28 | s |  | B30 | 1C | 30 |  | AT+QCFG=1C | "band",0,20000000 | [11 empty] | 2 | 0 | 0 | 0 | 0 | 0 | 0 | 0 | 27 | r |  |  | B30 | 40 | 30 | 12: 2; 13: 0; 14: 0; 15: 0; 16: 0; 17: 0; 18: 0; 19: 0
29 | t |  | B31 | 1D | 31 |  | AT+QCFG=1D | "band",0,40000000 | [11 empty] | 4 | 0 | 0 | 0 | 0 | 0 | 0 | 0 | 28 | s |  |  | B31 | 41 | 31 | 12: 4; 13: 0; 14: 0; 15: 0; 16: 0; 17: 0; 18: 0; 19: 0
30 | u |  | B32 | 1E | 32 |  | AT+QCFG=1E | "band",0,80000000 | [11 empty] | 8 | 0 | 0 | 0 | 0 | 0 | 0 | 0 | 29 | t |  |  | B32 | 42 | 32 | 12: 8; 13: 0; 14: 0; 15: 0; 16: 0; 17: 0; 18: 0; 19: 0
31 | v |  | B33 | 1F | 33 |  | AT+QCFG=1F | "band",0,100000000 | [10 empty] | 1 | 0 | 0 | 0 | 0 | 0 | 0 | 0 | 0 | 30 | u |  |  | B33 | 43 | 33 | 11: 1; 12: 0; 13: 0; 14: 0; 15: 0; 16: 0; 17: 0; 18: 0; 19: 0
32 | v |  | B34 | 1G | 34 |  | AT+QCFG=1G | "band",0,200000000 | [10 empty] | 2 | 0 | 0 | 0 | 0 | 0 | 0 | 0 | 0 | 31 | v |  |  | B34 | 44 | 34 | 11: 2; 12: 0; 13: 0; 14: 0; 15: 0; 16: 0; 17: 0; 18: 0; 19: 0
33 | x |  | B35 | 1H | 35 |  | AT+QCFG=1H | "band",0,400000000 | [10 empty] | 4 | 0 | 0 | 0 | 0 | 0 | 0 | 0 | 0 | 32 | w |  |  | B35 | 45 | 35 | 11: 4; 12: 0; 13: 0; 14: 0; 15: 0; 16: 0; 17: 0; 18: 0; 19: 0
34 | y |  | B36 | 1I | 36 |  | AT+QCFG=1I | "band",0,800000000 | [10 empty] | 8 | 0 | 0 | 0 | 0 | 0 | 0 | 0 | 0 | 33 | x |  |  | B36 | 46 | 36 | 11: 8; 12: 0; 13: 0; 14: 0; 15: 0; 16: 0; 17: 0; 18: 0; 19: 0
34 | z |  | B37 | 1J | 37 |  | AT+QCFG=1J | "band",0,1000000000 | [9 empty] | 1 | 0 | 0 | 0 | 0 | 0 | 0 | 0 | 0 | 0 | 34 | y |  |  | B37 | 47 | 37 | 10: 1; 11: 0; 12: 0; 13: 0; 14: 0; 15: 0; 16: 0; 17: 0; 18: 0; 19: 0
|  |  | B38 | 1K | 38 |  | AT+QCFG=1K | "band",0,2000000000 | [9 empty] | 2 | 0 | 0 | 0 | 0 | 0 | 0 | 0 | 0 | 0 | 34 | z |  |  | B38 | 48 | 38 | 10: 2; 11: 0; 12: 0; 13: 0; 14: 0; 15: 0; 16: 0; 17: 0; 18: 0; 19: 0
|  |  | B39 | 1L | 39 |  | AT+QCFG=1L | "band",0,4000000000 | [9 empty] | 4 | 0 | 0 | 0 | 0 | 0 | 0 | 0 | 0 | 0 |  |  |  |  | B39 | 49 | 39 | 10: 4; 11: 0; 12: 0; 13: 0; 14: 0; 15: 0; 16: 0; 17: 0; 18: 0; 19: 0
|  |  | B40 | 1M | 40 |  | AT+QCFG=1M | "band",0,8000000000 | [9 empty] | 8 | 0 | 0 | 0 | 0 | 0 | 0 | 0 | 0 | 0 |  |  |  |  | B40 | 50 | 40 | 10: 8; 11: 0; 12: 0; 13: 0; 14: 0; 15: 0; 16: 0; 17: 0; 18: 0; 19: 0
|  |  | B41 | 1N | 41 |  | AT+QCFG=1N | "band",0,10000000000 | [8 empty] | 1 | 0 | 0 | 0 | 0 | 0 | 0 | 0 | 0 | 0 | 0 |  |  |  |  | B41 | 51 | 41 | 9: 1; 10: 0; 11: 0; 12: 0; 13: 0; 14: 0; 15: 0; 16: 0; 17: 0; 18: 0; 19: 0
|  |  | B42 | 1O | 42 |  | AT+QCFG=1O | "band",0,20000000000 | [8 empty] | 2 | 0 | 0 | 0 | 0 | 0 | 0 | 0 | 0 | 0 | 0 |  |  |  |  | B42 | 52 | 42 | 9: 2; 10: 0; 11: 0; 12: 0; 13: 0; 14: 0; 15: 0; 16: 0; 17: 0; 18: 0; 19: 0
|  |  | B43 | 1P | 43 |  | AT+QCFG=1P | "band",0,40000000000 | [8 empty] | 4 | 0 | 0 | 0 | 0 | 0 | 0 | 0 | 0 | 0 | 0 |  |  |  |  | B43 | 53 | 43 | 9: 4; 10: 0; 11: 0; 12: 0; 13: 0; 14: 0; 15: 0; 16: 0; 17: 0; 18: 0; 19: 0
|  |  | B44 | 1Q | 44 |  | AT+QCFG=1Q | "band",0,80000000000 | [8 empty] | 8 | 0 | 0 | 0 | 0 | 0 | 0 | 0 | 0 | 0 | 0 |  |  |  |  | B44 | 54 | 44 | 9: 8; 10: 0; 11: 0; 12: 0; 13: 0; 14: 0; 15: 0; 16: 0; 17: 0; 18: 0; 19: 0
|  |  | B45 | 1R | 45 |  | AT+QCFG=1R | "band",0,100000000000 | [7 empty] | 1 | 0 | 0 | 0 | 0 | 0 | 0 | 0 | 0 | 0 | 0 | 0 |  |  |  |  | B45 | 55 | 45 | [7 empty] | 1 | 0 | 0 | 0 | 0 | 0 | 0 | 0 | 0 | 0 | 0 | 0
|  |  | B46 | 1S | 46 |  | AT+QCFG=1S | "band",0,200000000000 | [7 empty] | 2 | 0 | 0 | 0 | 0 | 0 | 0 | 0 | 0 | 0 | 0 | 0 |  |  |  |  | B46 | 56 | 46 | [7 empty] | 2 | 0 | 0 | 0 | 0 | 0 | 0 | 0 | 0 | 0 | 0 | 0
|  |  | B47 | 1T | 47 |  | AT+QCFG=1T | "band",0,400000000000 | [7 empty] | 4 | 0 | 0 | 0 | 0 | 0 | 0 | 0 | 0 | 0 | 0 | 0 |  |  |  |  | B47 | 57 | 47 | [7 empty] | 4 | 0 | 0 | 0 | 0 | 0 | 0 | 0 | 0 | 0 | 0 | 0
|  |  | B48 | 1U | 48 |  | AT+QCFG=1U | "band",0,800000000000 | [7 empty] | 8 | 0 | 0 | 0 | 0 | 0 | 0 | 0 | 0 | 0 | 0 | 0 |  |  |  |  | B48 | 58 | 48 | [7 empty] | 8 | 0 | 0 | 0 | 0 | 0 | 0 | 0 | 0 | 0 | 0 | 0
|  |  | B49 | 1V | 49 |  | AT+QCFG=1V | "band",0,1000000000000 | [6 empty] | 1 | 0 | 0 | 0 | 0 | 0 | 0 | 0 | 0 | 0 | 0 | 0 | 0 |  |  |  |  | B49 | 59 | 49 | [6 empty] | 1 | 0 | 0 | 0 | 0 | 0 | 0 | 0 | 0 | 0 | 0 | 0 | 0
|  |  | B50 | 1W | 50 |  | AT+QCFG=1W | "band",0,2000000000000 | [6 empty] | 2 | 0 | 0 | 0 | 0 | 0 | 0 | 0 | 0 | 0 | 0 | 0 | 0 |  |  |  |  | B50 | 60 | 50 | [6 empty] | 2 | 0 | 0 | 0 | 0 | 0 | 0 | 0 | 0 | 0 | 0 | 0 | 0
|  |  | B51 | 1X | 51 |  | AT+QCFG=1X | "band",0,4000000000000 | [6 empty] | 4 | 0 | 0 | 0 | 0 | 0 | 0 | 0 | 0 | 0 | 0 | 0 | 0 |  |  |  |  | B51 | 61 | 51 | [6 empty] | 4 | 0 | 0 | 0 | 0 | 0 | 0 | 0 | 0 | 0 | 0 | 0 | 0
|  |  | B52 | 1Y | 52 |  | AT+QCFG=1Y | "band",0,8000000000000 | [6 empty] | 8 | 0 | 0 | 0 | 0 | 0 | 0 | 0 | 0 | 0 | 0 | 0 | 0 |  |  |  |  | B52 | 62 | 52 | [6 empty] | 8 | 0 | 0 | 0 | 0 | 0 | 0 | 0 | 0 | 0 | 0 | 0 | 0
|  |  | B64 | 1Z | 64 |  | AT+QCFG=1Z | "band",0,8000000000000000 |  |  |  | 8 | 0 | 0 | 0 | 0 | 0 | 0 | 0 | 0 | 0 | 0 | 0 | 0 | 0 | 0 | 0 |  |  |  |  | B64 | 74 | 64 |  |  |  | 8 | 0 | 0 | 0 | 0 | 0 | 0 | 0 | 0 | 0 | 0 | 0 | 0 | 0 | 0 | 0
|  |  | B65 | 2A | 65 |  | AT+QCFG=2A | "band",0,10000000000000000 |  |  | 1 | 0 | 0 | 0 | 0 | 0 | 0 | 0 | 0 | 0 | 0 | 0 | 0 | 0 | 0 | 0 | 0 |  |  |  |  | B65 | 75 | 65 |  |  | 1 | 0 | 0 | 0 | 0 | 0 | 0 | 0 | 0 | 0 | 0 | 0 | 0 | 0 | 0 | 0 | 0
|  |  | B66 | 2B | 66 |  | AT+QCFG=2B | "band",0,20000000000000000 |  |  | 2 | 0 | 0 | 0 | 0 | 0 | 0 | 0 | 0 | 0 | 0 | 0 | 0 | 0 | 0 | 0 | 0 |  |  |  |  | B66 | 76 | 66 |  |  | 2 | 0 | 0 | 0 | 0 | 0 | 0 | 0 | 0 | 0 | 0 | 0 | 0 | 0 | 0 | 0 | 0
|  |  | B67 | 2C | 67 |  | AT+QCFG=2C | "band",0,40000000000000000 |  |  | 4 | 0 | 0 | 0 | 0 | 0 | 0 | 0 | 0 | 0 | 0 | 0 | 0 | 0 | 0 | 0 | 0 |  |  |  |  | B67 | 77 | 67 |  |  | 4 | 0 | 0 | 0 | 0 | 0 | 0 | 0 | 0 | 0 | 0 | 0 | 0 | 0 | 0 | 0 | 0
|  |  | B68 | 2D | 68 |  | AT+QCFG=2D | "band",0,80000000000000000 |  |  | 8 | 0 | 0 | 0 | 0 | 0 | 0 | 0 | 0 | 0 | 0 | 0 | 0 | 0 | 0 | 0 | 0 |  |  |  |  | B68 | 78 | 68 |  |  | 8 | 0 | 0 | 0 | 0 | 0 | 0 | 0 | 0 | 0 | 0 | 0 | 0 | 0 | 0 | 0 | 0
|  |  | B69 | 2F | 69 |  | AT+QCFG=2F | "band",0,100000000000000000 |  | 1 | 0 | 0 | 0 | 0 | 0 | 0 | 0 | 0 | 0 | 0 | 0 | 0 | 0 | 0 | 0 | 0 | 0 |  |  |  |  | B69 | 79 | 69 |  | 1 | 0 | 0 | 0 | 0 | 0 | 0 | 0 | 0 | 0 | 0 | 0 | 0 | 0 | 0 | 0 | 0 | 0
|  |  | B70 | 2G | 70 |  | AT+QCFG=2G | "band",0,200000000000000000 |  | 2 | 0 | 0 | 0 | 0 | 0 | 0 | 0 | 0 | 0 | 0 | 0 | 0 | 0 | 0 | 0 | 0 | 0 |  |  |  |  | B70 | 80 | 70 |  | 2 | 0 | 0 | 0 | 0 | 0 | 0 | 0 | 0 | 0 | 0 | 0 | 0 | 0 | 0 | 0 | 0 | 0
|  |  | B71 | 2H | 71 |  | AT+QCFG=2H | "band",0,400000000000000000 |  | 4 | 0 | 0 | 0 | 0 | 0 | 0 | 0 | 0 | 0 | 0 | 0 | 0 | 0 | 0 | 0 | 0 | 0 |  |  |  |  | B71 | 81 | 71 |  | 4 | 0 | 0 | 0 | 0 | 0 | 0 | 0 | 0 | 0 | 0 | 0 | 0 | 0 | 0 | 0 | 0 | 0
|  |  | B72 | 2I | 72 |  | AT+QCFG=2I | "band",0,800000000000000000 |  | 8 | 0 | 0 | 0 | 0 | 0 | 0 | 0 | 0 | 0 | 0 | 0 | 0 | 0 | 0 | 0 | 0 | 0 |  |  |  |  | B72 | 82 | 72 |  | 8 | 0 | 0 | 0 | 0 | 0 | 0 | 0 | 0 | 0 | 0 | 0 | 0 | 0 | 0 | 0 | 0 | 0
|  |  | B73 | 2J | 73 |  | AT+QCFG=2J | "band",0,1000000000000000000 | 1 | 0 | 0 | 0 | 0 | 0 | 0 | 0 | 0 | 0 | 0 | 0 | 0 | 0 | 0 | 0 | 0 | 0 | 0 |  |  |  |  | B73 | 83 | 73 | 1 | 0 | 0 | 0 | 0 | 0 | 0 | 0 | 0 | 0 | 0 | 0 | 0 | 0 | 0 | 0 | 0 | 0 | 0
|  |  | B74 | 2K | 74 |  | AT+QCFG=2K | "band",0,2000000000000000000 | 2 | 0 | 0 | 0 | 0 | 0 | 0 | 0 | 0 | 0 | 0 | 0 | 0 | 0 | 0 | 0 | 0 | 0 | 0 |  |  |  |  | B74 | 84 | 74 | 2 | 0 | 0 | 0 | 0 | 0 | 0 | 0 | 0 | 0 | 0 | 0 | 0 | 0 | 0 | 0 | 0 | 0 | 0
|  |  | B75 | 2L | 75 |  | AT+QCFG=2L | "band",0,4000000000000000000 | 4 | 0 | 0 | 0 | 0 | 0 | 0 | 0 | 0 | 0 | 0 | 0 | 0 | 0 | 0 | 0 | 0 | 0 | 0 |  |  |  |  | B75 | 85 | 75 | 4 | 0 | 0 | 0 | 0 | 0 | 0 | 0 | 0 | 0 | 0 | 0 | 0 | 0 | 0 | 0 | 0 | 0 | 0
|  |  | B76 | 2M | 76 |  | AT+QCFG=2M | "band",0,8000000000000000000 | 8 | 0 | 0 | 0 | 0 | 0 | 0 | 0 | 0 | 0 | 0 | 0 | 0 | 0 | 0 | 0 | 0 | 0 | 0 |  |  |  |  | B76 | 86 | 76 | 8 | 0 | 0 | 0 | 0 | 0 | 0 | 0 | 0 | 0 | 0 | 0 | 0 | 0 | 0 | 0 | 0 | 0 | 0

## Quectel Bands (hidden)
| EC25-AF |  | EP06-A |  | EM06-A |  | EM12-G |  | EM20-G
1 |  | N |  | N |  | N | 1 | Y | 1 | Y | N | N | N | N | N
2 | 2 | Y | 2 | Y | 2 | Y | 2 | Y | 2 | Y | N | N | N | N | N
3 |  | N |  | N |  | N | 3 | Y | 3 | Y | N | N | N | N | N
4 | 4 | Y | 4 | Y | 4 | Y | 4 | Y | 4 | Y | N | N | N | N | N
5 | 5 | Y | 5 | Y | 5 | Y | 5 | Y | 5 | Y | N | N | N | N | N
6 |  | N |  | N |  | N |  | N |  | N | N | N | N | N | N
7 |  | N | 7 | Y | 7 | Y | 7 | Y | 7 | Y | N | N | N | N | N
8 |  | N |  | N |  | N | 8 | Y | 8 | Y | N | N | N | N | N
9 |  | N |  | N |  | N | 9 | Y |  | N | N | N | N | N | N
10 |  | N |  | N |  | N |  | N |  | N | N | N | N | N | N
11 |  | N |  | N |  | N |  | N |  | N | N | N | N | N | N
12 | 12 | Y | 12 | Y | 12 | Y | 12 | Y | 12 | Y | N | N | N | N | N
13 | 13 | Y | 13 | Y | 13 | Y | 13 | Y | 13 | Y | N | N | N | N | N
14 | 14 | Y |  | N |  | N | 14 | Y | 14 | Y | N | N | N | N | N
15 |  | N |  | N |  | N |  | N |  | N | N | N | N | N | N
16 |  | N |  | N |  | N |  | N |  | N | N | N | N | N | N
17 |  | N |  | N |  | N | 17 | Y | 17 | Y | N | N | N | N | N
18 |  | N |  | N |  | N | 18 | Y | 18 | Y | N | N | N | N | N
19 |  | N |  | N |  | N | 19 | Y | 19 | Y | N | N | N | N | N
20 |  | N |  | N |  | N | 20 | Y | 20 | Y | N | N | N | N | N
21 |  | N |  | N |  | N | 21 | Y |  | N | N | N | N | N | N
22 |  | N |  | N |  | N |  | N |  | N | N | N | N | N | N
23 |  | N |  | N |  | N |  | N |  | N | N | N | N | N | N
24 |  | N |  | N |  | N |  | N |  | N | N | N | N | N | N
25 |  | N | 25 | Y | 25 | Y | 25 | Y | 25 | Y | N | N | N | N | N
26 |  | N | 26 | Y | 26 | Y | 26 | Y | 26 | Y | N | N | N | N | N
27 |  | N |  | N |  | N |  | N |  | N | N | N | N | N | N
28 |  | N |  | N |  | N | 28 | Y | 28 | Y | N | N | N | N | N
29 |  | N | 29 | Y | 29 | Y | 29 | Y | 29 | Y | N | N | N | N | N
30 |  | N | 30 | Y | 30 | Y | 30 | Y | 30 | Y | N | N | N | N | N
31 |  | N |  | N |  | N |  | N |  | N | N | N | N | N | N
32 |  | N |  | N |  | N | 32 | Y |  | N | N | N | N | N | N
33 |  | N |  | N |  | N |  | N |  | N | N | N | N | N | N
34 |  | N |  | N |  | N |  | N |  | N | N | N | N | N | N
35 |  | N |  | N |  | N |  | N |  | N | N | N | N | N | N
36 |  | N |  | N |  | N |  | N |  | N | N | N | N | N | N
37 |  | N |  | N |  | N |  | N |  | N | N | N | N | N | N
38 |  | N |  | N |  | N | 38 | Y | 38 | Y | N | N | N | N | N
39 |  | N |  | N |  | N | 39 | Y | 39 | Y | N | N | N | N | N
40 |  | N |  | N |  | N |  | N | 40 | Y | N | N | N | N | N
41 |  | N |  | N | 41 | Y | 41 | Y | 41 | Y | N | N | N | N | N
42 |  | N |  | N |  | N |  | N | 42 | Y | N | N | N | N | N
43 |  | N |  | N |  | N |  | N | 43 | Y | N | N | N | N | N
44 |  | N |  | N |  | N |  | N |  | N | N | N | N | N | N
45 |  | N |  | N |  | N |  | N |  | N | N | N | N | N | N
46 |  | N |  | N |  | N |  | N | 46 | Y | N | N | N | N | N
47 |  | N |  | N |  | N |  | N |  | N | N | N | N | N | N
48 |  | N |  | N |  | N |  | N | 48 | Y | N | N | N | N | N
49 |  | N |  | N |  | N |  | N |  | N | N | N | N | N | N
50 |  | N |  | N |  | N |  | N |  | N | N | N | N | N | N
51 |  | N |  | N |  | N |  | N |  | N | N | N | N | N | N
52 |  | N |  | N |  | N |  | N |  | N | N | N | N | N | N
53 |  | N |  | N |  | N |  | N |  | N | N | N | N | N | N
54 |  | N |  | N |  | N |  | N |  | N | N | N | N | N | N
55 |  | N |  | N |  | N |  | N |  | N | N | N | N | N | N
56 |  | N |  | N |  | N |  | N |  | N | N | N | N | N | N
57 |  | N |  | N |  | N |  | N |  | N | N | N | N | N | N
58 |  | N |  | N |  | N |  | N |  | N | N | N | N | N | N
59 |  | N |  | N |  | N |  | N |  | N | N | N | N | N | N
60 |  | N |  | N |  | N |  | N |  | N | N | N | N | N | N
61 |  | N |  | N |  | N |  | N |  | N | N | N | N | N | N
62 |  | N |  | N |  | N |  | N |  | N | N | N | N | N | N
63 |  | N |  | N |  | N |  | N |  | N | N | N | N | N | N
64 |  | N |  | N |  | N |  | N |  | N | N | N | N | N | N
65 |  | N |  | N |  | N |  | N |  | N | N | N | N | N | N
66 | 66 | Y | 66 | Y | 66 | Y | 66 | Y | 66 | Y | N | N | N | N | N
67 |  | N |  | N |  | N |  | N |  | N | N | N | N | N | N
68 |  | N |  | N |  | N |  | N |  | N | N | N | N | N | N
69 |  | N |  | N |  | N |  | N |  | N | N | N | N | N | N
70 |  | N |  | N |  | N |  | N |  | N | N | N | N | N | N
71 | 71 | Y |  | N |  | N |  | N |  | N | N | N | N | N | N
72 |  | N |  | N |  | N |  | N |  | N | N | N | N | N | N
73 |  | N |  | N |  | N |  | N |  | N | N | N | N | N | N
74 |  | N |  | N |  | N |  | N |  | N | N | N | N | N | N
75 |  | N |  | N |  | N |  | N |  | N | N | N | N | N | N
76 |  | N |  | N |  | N |  | N |  | N | N | N | N | N | N
77 |  | N |  | N |  | N |  | N |  | N | N | N | N | N | N
78 |  | N |  | N |  | N |  | N |  | N | N | N | N | N | N
79 |  | N |  | N |  | N |  | N |  | N | N | N | N | N | N

## Carriers (hidden)
| ATT |  | Verizon |  | Sprint |  | T-Mobile
1 |  | N | 1 | Y |  | N |  | N | ID: 2100 ¦ DL: 2110 - (2140) - 2170 MHz ¦ UL: 1920 - (1950) - 1980 MHz ¦ Bandwidth: 60MHz ¦ Duplex Spacing: 190 MHz | 1 | 2100 | 2110 | 2140 | 2170 | 60 | 1920 | 1950 | 1980 | 190 | Global | 8 | ID: 2100 ¦ DL: 2110 - (2140) - 2170 MHz ¦ UL: 1920 - (1950) - 1980 MHz ¦ Bandwidth: 60MHz ¦ Duplex Spacing: 190 MHz
2 | 2 | Y | 2 | Y |  | N | 2 | Y | ID: 1900 PCS ¦ DL: 1930 - (1960) - 1990 MHz ¦ UL: 1850 - (1880) - 1910 MHz ¦ Bandwidth: 60MHz ¦ Duplex Spacing: 80 MHz | 2 | 1900 PCS | 1930 | 1960 | 1990 | 60 | 1850 | 1880 | 1910 | 80 | NAR | 8 | ID: 1900 PCS ¦ DL: 1930 - (1960) - 1990 MHz ¦ UL: 1850 - (1880) - 1910 MHz ¦ Bandwidth: 60MHz ¦ Duplex Spacing: 80 MHz
3 |  | N |  | N |  | N |  | N | ID: 1800+ ¦ DL: 1805 - (1842.5) - 1880 MHz ¦ UL: 1710 - (1747.5) - 1785 MHz ¦ Bandwidth: 75MHz ¦ Duplex Spacing: 95 MHz | 3 | 1800+ | 1805 | 1842.5 | 1880 | 75 | 1710 | 1747.5 | 1785 | 95 | Global | 8 | ID: 1800+ ¦ DL: 1805 - (1842.5) - 1880 MHz ¦ UL: 1710 - (1747.5) - 1785 MHz ¦ Bandwidth: 75MHz ¦ Duplex Spacing: 95 MHz
4 | 4 | Y | 4 | Y |  | N | 4 | Y | ID: AWS-1 ¦ DL: 2110 - (2132.5) - 2155 MHz ¦ UL: 1710 - (1732.5) - 1755 MHz ¦ Bandwidth: 45MHz ¦ Duplex Spacing: 400 MHz | 4 | AWS-1 | 2110 | 2132.5 | 2155 | 45 | 1710 | 1732.5 | 1755 | 400 | NAR | 8 | ID: AWS-1 ¦ DL: 2110 - (2132.5) - 2155 MHz ¦ UL: 1710 - (1732.5) - 1755 MHz ¦ Bandwidth: 45MHz ¦ Duplex Spacing: 400 MHz
5 | 5 | Y | 5 | Y |  | N | 5 | Y | ID: 850 ¦ DL: 869 - (881.5) - 894 MHz ¦ UL: 824 - (836.5) - 849 MHz ¦ Bandwidth: 25MHz ¦ Duplex Spacing: 45 MHz | 5 | 850 | 869 | 881.5 | 894 | 25 | 824 | 836.5 | 849 | 45 | NAR | 8 | ID: 850 ¦ DL: 869 - (881.5) - 894 MHz ¦ UL: 824 - (836.5) - 849 MHz ¦ Bandwidth: 25MHz ¦ Duplex Spacing: 45 MHz
6 |  | N |  | N |  | N |  | N | ID: UMTS only ¦ DL: 875 - (880) - 885 MHz ¦ UL: 830 - (835) - 840 MHz ¦ Bandwidth: 10MHz ¦ Duplex Spacing: 45 MHz | 6 | UMTS only | 875 | 880 | 885 | 10 | 830 | 835 | 840 | 45 | APAC | 8 | ID: UMTS only ¦ DL: 875 - (880) - 885 MHz ¦ UL: 830 - (835) - 840 MHz ¦ Bandwidth: 10MHz ¦ Duplex Spacing: 45 MHz
7 |  | N |  | N |  | N |  | N | ID: 2600 ¦ DL: 2620 - (2655) - 2690 MHz ¦ UL: 2500 - (2535) - 2570 MHz ¦ Bandwidth: 70MHz ¦ Duplex Spacing: 120 MHz | 7 | 2600 | 2620 | 2655 | 2690 | 70 | 2500 | 2535 | 2570 | 120 | EMEA | 8 | ID: 2600 ¦ DL: 2620 - (2655) - 2690 MHz ¦ UL: 2500 - (2535) - 2570 MHz ¦ Bandwidth: 70MHz ¦ Duplex Spacing: 120 MHz
8 |  | N |  | N |  | N |  | N | ID: 900 GSM ¦ DL: 925 - (942.5) - 960 MHz ¦ UL: 880 - (897.5) - 915 MHz ¦ Bandwidth: 35MHz ¦ Duplex Spacing: 45 MHz | 8 | 900 GSM | 925 | 942.5 | 960 | 35 | 880 | 897.5 | 915 | 45 | Global | 8 | ID: 900 GSM ¦ DL: 925 - (942.5) - 960 MHz ¦ UL: 880 - (897.5) - 915 MHz ¦ Bandwidth: 35MHz ¦ Duplex Spacing: 45 MHz
9 |  | N |  | N |  | N |  | N | ID: 1800 ¦ DL: 1844.9 - (1862.5) - 1879.9 MHz ¦ UL: 1749.9 - (1767.5) - 1784.9 MHz ¦ Bandwidth: 35MHz ¦ Duplex Spacing: 95 MHz | 9 | 1800 | 1844.9 | 1862.5 | 1879.9 | 35 | 1749.9 | 1767.5 | 1784.9 | 95 | APAC | 8 | ID: 1800 ¦ DL: 1844.9 - (1862.5) - 1879.9 MHz ¦ UL: 1749.9 - (1767.5) - 1784.9 MHz ¦ Bandwidth: 35MHz ¦ Duplex Spacing: 95 MHz
10 |  | N |  | N |  | N |  | N | ID: AWS-1+ ¦ DL: 2110 - (2140) - 2170 MHz ¦ UL: 1710 - (1740) - 1770 MHz ¦ Bandwidth: 60MHz ¦ Duplex Spacing: 400 MHz | 10 | AWS-1+ | 2110 | 2140 | 2170 | 60 | 1710 | 1740 | 1770 | 400 | NAR | 8 | ID: AWS-1+ ¦ DL: 2110 - (2140) - 2170 MHz ¦ UL: 1710 - (1740) - 1770 MHz ¦ Bandwidth: 60MHz ¦ Duplex Spacing: 400 MHz
11 |  | N |  | N |  | N |  | N | ID: 1500 Lower ¦ DL: 1475.9 - (1486) - 1495.9 MHz ¦ UL: 1427.9 - (1438) - 1447.9 MHz ¦ Bandwidth: 20MHz ¦ Duplex Spacing: 48 MHz | 11 | 1500 Lower | 1475.9 | 1486 | 1495.9 | 20 | 1427.9 | 1438 | 1447.9 | 48 | Japan | 8 | ID: 1500 Lower ¦ DL: 1475.9 - (1486) - 1495.9 MHz ¦ UL: 1427.9 - (1438) - 1447.9 MHz ¦ Bandwidth: 20MHz ¦ Duplex Spacing: 48 MHz
12 | 12 | Y |  | N |  | N |  | N | ID: 700 a ¦ DL: 729 - (737.5) - 746 MHz ¦ UL: 699 - (707.5) - 716 MHz ¦ Bandwidth: 17MHz ¦ Duplex Spacing: 30 MHz | 12 | 700 a | 729 | 737.5 | 746 | 17 | 699 | 707.5 | 716 | 30 | NAR | 8.4 | ID: 700 a ¦ DL: 729 - (737.5) - 746 MHz ¦ UL: 699 - (707.5) - 716 MHz ¦ Bandwidth: 17MHz ¦ Duplex Spacing: 30 MHz
13 |  | N | 13 | Y |  | N |  | N | ID: 700 c ¦ DL: 746 - (751) - 756 MHz ¦ UL: 777 - (782) - 787 MHz ¦ Bandwidth: 10MHz ¦ Duplex Spacing: -31 MHz | 13 | 700 c | 746 | 751 | 756 | 10 | 777 | 782 | 787 | -31 | NAR | 8 | ID: 700 c ¦ DL: 746 - (751) - 756 MHz ¦ UL: 777 - (782) - 787 MHz ¦ Bandwidth: 10MHz ¦ Duplex Spacing: -31 MHz
14 | 14 | Y |  | N |  | N |  | N | ID: 700 PS ¦ DL: 758 - (763) - 768 MHz ¦ UL: 788 - (793) - 798 MHz ¦ Bandwidth: 10MHz ¦ Duplex Spacing: -30 MHz | 14 | 700 PS | 758 | 763 | 768 | 10 | 788 | 793 | 798 | -30 | NAR | 8 | ID: 700 PS ¦ DL: 758 - (763) - 768 MHz ¦ UL: 788 - (793) - 798 MHz ¦ Bandwidth: 10MHz ¦ Duplex Spacing: -30 MHz
15 |  | N |  | N |  | N |  | N | ID: ¦ DL: -()- MHz ¦ UL: -()- MHz ¦ Bandwidth: MHz ¦ Duplex Spacing: MHz | 15 | [11 empty] | ID: ¦ DL: -()- MHz ¦ UL: -()- MHz ¦ Bandwidth: MHz ¦ Duplex Spacing: MHz
16 |  | N |  | N |  | N |  | N | ID: ¦ DL: -()- MHz ¦ UL: -()- MHz ¦ Bandwidth: MHz ¦ Duplex Spacing: MHz | 16 | [11 empty] | ID: ¦ DL: -()- MHz ¦ UL: -()- MHz ¦ Bandwidth: MHz ¦ Duplex Spacing: MHz
17 | 17 | Y |  | N |  | N |  | N | ID: 700 b ¦ DL: 734 - (740) - 746 MHz ¦ UL: 704 - (710) - 716 MHz ¦ Bandwidth: 12MHz ¦ Duplex Spacing: 30 MHz | 17 | 700 b | 734 | 740 | 746 | 12 | 704 | 710 | 716 | 30 | NAR | 8.3 | ID: 700 b ¦ DL: 734 - (740) - 746 MHz ¦ UL: 704 - (710) - 716 MHz ¦ Bandwidth: 12MHz ¦ Duplex Spacing: 30 MHz
18 |  | N |  | N |  | N |  | N | ID: 800 Lower ¦ DL: 860 - (867.5) - 875 MHz ¦ UL: 815 - (822.5) - 830 MHz ¦ Bandwidth: 15MHz ¦ Duplex Spacing: 45 MHz | 18 | 800 Lower | 860 | 867.5 | 875 | 15 | 815 | 822.5 | 830 | 45 | Japan | 9 | ID: 800 Lower ¦ DL: 860 - (867.5) - 875 MHz ¦ UL: 815 - (822.5) - 830 MHz ¦ Bandwidth: 15MHz ¦ Duplex Spacing: 45 MHz
19 |  | N |  | N |  | N |  | N | ID: 800 Upper ¦ DL: 875 - (882.5) - 890 MHz ¦ UL: 830 - (837.5) - 845 MHz ¦ Bandwidth: 15MHz ¦ Duplex Spacing: 45 MHz | 19 | 800 Upper | 875 | 882.5 | 890 | 15 | 830 | 837.5 | 845 | 45 | Japan | 9 | ID: 800 Upper ¦ DL: 875 - (882.5) - 890 MHz ¦ UL: 830 - (837.5) - 845 MHz ¦ Bandwidth: 15MHz ¦ Duplex Spacing: 45 MHz
20 |  | N |  | N |  | N |  | N | ID: 800 DD ¦ DL: 791 - (806) - 821 MHz ¦ UL: 832 - (847) - 862 MHz ¦ Bandwidth: 30MHz ¦ Duplex Spacing: -41 MHz | 20 | 800 DD | 791 | 806 | 821 | 30 | 832 | 847 | 862 | -41 | EMEA | 9 | ID: 800 DD ¦ DL: 791 - (806) - 821 MHz ¦ UL: 832 - (847) - 862 MHz ¦ Bandwidth: 30MHz ¦ Duplex Spacing: -41 MHz
21 |  | N |  | N |  | N |  | N | ID: 1500 Upper ¦ DL: 1495.9 - (1503.5) - 1510.9 MHz ¦ UL: 1447.9 - (1455.5) - 1462.9 MHz ¦ Bandwidth: 15MHz ¦ Duplex Spacing: 48 MHz | 21 | 1500 Upper | 1495.9 | 1503.5 | 1510.9 | 15 | 1447.9 | 1455.5 | 1462.9 | 48 | Japan | 9 | ID: 1500 Upper ¦ DL: 1495.9 - (1503.5) - 1510.9 MHz ¦ UL: 1447.9 - (1455.5) - 1462.9 MHz ¦ Bandwidth: 15MHz ¦ Duplex Spacing: 48 MHz
22 |  | N |  | N |  | N |  | N | ID: 3500 ¦ DL: 3510 - (3550) - 3590 MHz ¦ UL: 3410 - (3450) - 3490 MHz ¦ Bandwidth: 80MHz ¦ Duplex Spacing: 100 MHz | 22 | 3500 | 3510 | 3550 | 3590 | 80 | 3410 | 3450 | 3490 | 100 | EMEA | 10.4 | ID: 3500 ¦ DL: 3510 - (3550) - 3590 MHz ¦ UL: 3410 - (3450) - 3490 MHz ¦ Bandwidth: 80MHz ¦ Duplex Spacing: 100 MHz
23 |  | N |  | N |  | N |  | N | ID: 2000 S-band ¦ DL: 2180 - (2190) - 2200 MHz ¦ UL: 2000 - (2010) - 2020 MHz ¦ Bandwidth: 20MHz ¦ Duplex Spacing: 180 MHz | 23 | 2000 S-band | 2180 | 2190 | 2200 | 20 | 2000 | 2010 | 2020 | 180 | NAR | 10.3 | ID: 2000 S-band ¦ DL: 2180 - (2190) - 2200 MHz ¦ UL: 2000 - (2010) - 2020 MHz ¦ Bandwidth: 20MHz ¦ Duplex Spacing: 180 MHz
24 |  | N |  | N |  | N |  | N | ID: 1600 L-band ¦ DL: 1525 - (1542) - 1559 MHz ¦ UL: 1626.5 - (1643.5) - 1660.5 MHz ¦ Bandwidth: 34MHz ¦ Duplex Spacing: -101.5 MHz | 24 | 1600 L-band | 1525 | 1542 | 1559 | 34 | 1626.5 | 1643.5 | 1660.5 | -101.5 | NAR | 10.1 | ID: 1600 L-band ¦ DL: 1525 - (1542) - 1559 MHz ¦ UL: 1626.5 - (1643.5) - 1660.5 MHz ¦ Bandwidth: 34MHz ¦ Duplex Spacing: -101.5 MHz
25 |  | N |  | N | 25 | Y |  | N | ID: 1900+ ¦ DL: 1930 - (1962.5) - 1995 MHz ¦ UL: 1850 - (1882.5) - 1915 MHz ¦ Bandwidth: 65MHz ¦ Duplex Spacing: 80 MHz | 25 | 1900+ | 1930 | 1962.5 | 1995 | 65 | 1850 | 1882.5 | 1915 | 80 | NAR | 10 | ID: 1900+ ¦ DL: 1930 - (1962.5) - 1995 MHz ¦ UL: 1850 - (1882.5) - 1915 MHz ¦ Bandwidth: 65MHz ¦ Duplex Spacing: 80 MHz
26 |  | N |  | N | 26 | Y |  | N | ID: 850+ ¦ DL: 859 - (876.5) - 894 MHz ¦ UL: 814 - (831.5) - 849 MHz ¦ Bandwidth: 35MHz ¦ Duplex Spacing: 45 MHz | 26 | 850+ | 859 | 876.5 | 894 | 35 | 814 | 831.5 | 849 | 45 | NAR | 11 | ID: 850+ ¦ DL: 859 - (876.5) - 894 MHz ¦ UL: 814 - (831.5) - 849 MHz ¦ Bandwidth: 35MHz ¦ Duplex Spacing: 45 MHz
27 |  | N |  | N |  | N |  | N | ID: 800 SMR ¦ DL: 852 - (860.5) - 869 MHz ¦ UL: 807 - (815.5) - 824 MHz ¦ Bandwidth: 17MHz ¦ Duplex Spacing: 45 MHz | 27 | 800 SMR | 852 | 860.5 | 869 | 17 | 807 | 815.5 | 824 | 45 | NAR | 11.1 | ID: 800 SMR ¦ DL: 852 - (860.5) - 869 MHz ¦ UL: 807 - (815.5) - 824 MHz ¦ Bandwidth: 17MHz ¦ Duplex Spacing: 45 MHz
28 |  | N |  | N |  | N |  | N | ID: 700 APT ¦ DL: 758 - (780.5) - 803 MHz ¦ UL: 703 - (725.5) - 748 MHz ¦ Bandwidth: 45MHz ¦ Duplex Spacing: 55 MHz | 28 | 700 APT | 758 | 780.5 | 803 | 45 | 703 | 725.5 | 748 | 55 | APAC,EU | 11.1 | ID: 700 APT ¦ DL: 758 - (780.5) - 803 MHz ¦ UL: 703 - (725.5) - 748 MHz ¦ Bandwidth: 45MHz ¦ Duplex Spacing: 55 MHz
29 | 29 | Y |  | N |  | N |  | N | ID: 700 d ¦ DL: 717 - (722.5) - 728 MHz ¦ UL: Downlink only - MHz ¦ Bandwidth: 11MHz | 29 | 700 d | 717 | 722.5 | 728 | 11 | Downlink only |  |  |  | NAR | 11.3 | ID: 700 d ¦ DL: 717 - (722.5) - 728 MHz ¦ UL: Downlink only - MHz ¦ Bandwidth: 11MHz
30 | 30 | Y |  | N |  | N |  | N | ID: 2300 WCS ¦ DL: 2350 - (2355) - 2360 MHz ¦ UL: 2305 - (2310) - 2315 MHz ¦ Bandwidth: 10MHz ¦ Duplex Spacing: 45 MHz | 30 | 2300 WCS | 2350 | 2355 | 2360 | 10 | 2305 | 2310 | 2315 | 45 | NAR | 12 | ID: 2300 WCS ¦ DL: 2350 - (2355) - 2360 MHz ¦ UL: 2305 - (2310) - 2315 MHz ¦ Bandwidth: 10MHz ¦ Duplex Spacing: 45 MHz
31 |  | N |  | N |  | N |  | N | ID: 450 ¦ DL: 462.5 - (465) - 467.5 MHz ¦ UL: 452.5 - (455) - 457.5 MHz ¦ Bandwidth: 5MHz ¦ Duplex Spacing: 10 MHz | 31 | 450 | 462.5 | 465 | 467.5 | 5 | 452.5 | 455 | 457.5 | 10 | Global | 12 | ID: 450 ¦ DL: 462.5 - (465) - 467.5 MHz ¦ UL: 452.5 - (455) - 457.5 MHz ¦ Bandwidth: 5MHz ¦ Duplex Spacing: 10 MHz
32 |  | N |  | N |  | N |  | N | ID: 1500 L-band ¦ DL: 1452 - (1474) - 1496 MHz ¦ UL: Downlink only - MHz ¦ Bandwidth: 44MHz | 32 | 1500 L-band | 1452 | 1474 | 1496 | 44 | Downlink only |  |  |  | EMEA | 12.4 | ID: 1500 L-band ¦ DL: 1452 - (1474) - 1496 MHz ¦ UL: Downlink only - MHz ¦ Bandwidth: 44MHz
33 |  | N |  | N |  | N |  | N | ID: TD 1900 ¦ DL/UL: 1900 - (1910) - 1920 MHz ¦ Bandwidth: 20MHz | 33 | TD 1900 | 1900 | 1910 | 1920 | 20 |  |  |  |  | EMEA | 8 | ID: TD 1900 ¦ DL/UL: 1900 - (1910) - 1920 MHz ¦ Bandwidth: 20MHz
34 |  | N |  | N |  | N |  | N | ID: TD 2000 ¦ DL/UL: 2010 - (2017.5) - 2025 MHz ¦ Bandwidth: 15MHz | 34 | TD 2000 | 2010 | 2017.5 | 2025 | 15 |  |  |  |  | EMEA | 8 | ID: TD 2000 ¦ DL/UL: 2010 - (2017.5) - 2025 MHz ¦ Bandwidth: 15MHz
35 |  | N |  | N |  | N |  | N | ID: TD PCS Lower ¦ DL/UL: 1850 - (1880) - 1910 MHz ¦ Bandwidth: 60MHz | 35 | TD PCS Lower | 1850 | 1880 | 1910 | 60 |  |  |  |  | NAR | 8 | ID: TD PCS Lower ¦ DL/UL: 1850 - (1880) - 1910 MHz ¦ Bandwidth: 60MHz
36 |  | N |  | N |  | N |  | N | ID: TD PCS Upper ¦ DL/UL: 1930 - (1960) - 1990 MHz ¦ Bandwidth: 60MHz | 36 | TD PCS Upper | 1930 | 1960 | 1990 | 60 |  |  |  |  | NAR | 8 | ID: TD PCS Upper ¦ DL/UL: 1930 - (1960) - 1990 MHz ¦ Bandwidth: 60MHz
37 |  | N |  | N |  | N |  | N | ID: TD PCS Center gap ¦ DL/UL: 1910 - (1920) - 1930 MHz ¦ Bandwidth: 20MHz | 37 | TD PCS Center gap | 1910 | 1920 | 1930 | 20 |  |  |  |  | NAR | 8 | ID: TD PCS Center gap ¦ DL/UL: 1910 - (1920) - 1930 MHz ¦ Bandwidth: 20MHz
38 |  | N |  | N |  | N |  | N | ID: TD 2600 ¦ DL/UL: 2570 - (2595) - 2620 MHz ¦ Bandwidth: 50MHz | 38 | TD 2600 | 2570 | 2595 | 2620 | 50 |  |  |  |  | EMEA | 8 | ID: TD 2600 ¦ DL/UL: 2570 - (2595) - 2620 MHz ¦ Bandwidth: 50MHz
39 |  | N |  | N |  | N |  | N | ID: TD 1900+ ¦ DL/UL: 1880 - (1900) - 1920 MHz ¦ Bandwidth: 40MHz | 39 | TD 1900+ | 1880 | 1900 | 1920 | 40 |  |  |  |  | China | 8 | ID: TD 1900+ ¦ DL/UL: 1880 - (1900) - 1920 MHz ¦ Bandwidth: 40MHz
40 |  | N |  | N |  | N |  | N | ID: TD 2300 ¦ DL/UL: 2300 - (2350) - 2400 MHz ¦ Bandwidth: 100MHz | 40 | TD 2300 | 2300 | 2350 | 2400 | 100 |  |  |  |  | China | 8 | ID: TD 2300 ¦ DL/UL: 2300 - (2350) - 2400 MHz ¦ Bandwidth: 100MHz
41 |  | N |  | N | 41 | Y |  | N | ID: TD 2600+ ¦ DL/UL: 2496 - (2593) - 2690 MHz ¦ Bandwidth: 194MHz | 41 | TD 2600+ | 2496 | 2593 | 2690 | 194 |  |  |  |  | Global | 10 | ID: TD 2600+ ¦ DL/UL: 2496 - (2593) - 2690 MHz ¦ Bandwidth: 194MHz
42 |  | N |  | N |  | N |  | N | ID: TD 3500 ¦ DL/UL: 3400 - (3500) - 3600 MHz ¦ Bandwidth: 200MHz | 42 | TD 3500 | 3400 | 3500 | 3600 | 200 | [5 empty] | 10 | ID: TD 3500 ¦ DL/UL: 3400 - (3500) - 3600 MHz ¦ Bandwidth: 200MHz
43 |  | N |  | N |  | N |  | N | ID: TD 3700 ¦ DL/UL: 3600 - (3700) - 3800 MHz ¦ Bandwidth: 200MHz | 43 | TD 3700 | 3600 | 3700 | 3800 | 200 | [5 empty] | 10 | ID: TD 3700 ¦ DL/UL: 3600 - (3700) - 3800 MHz ¦ Bandwidth: 200MHz
44 |  | N |  | N |  | N |  | N | ID: TD 700 ¦ DL/UL: 703 - (753) - 803 MHz ¦ Bandwidth: 100MHz | 44 | TD 700 | 703 | 753 | 803 | 100 |  |  |  |  | APAC | 11.1 | ID: TD 700 ¦ DL/UL: 703 - (753) - 803 MHz ¦ Bandwidth: 100MHz
45 |  | N |  | N |  | N |  | N | ID: TD 1500 ¦ DL/UL: 1447 - (1457) - 1467 MHz ¦ Bandwidth: 20MHz | 45 | TD 1500 | 1447 | 1457 | 1467 | 20 |  |  |  |  | China | 13.2 | ID: TD 1500 ¦ DL/UL: 1447 - (1457) - 1467 MHz ¦ Bandwidth: 20MHz
46 | 46 | Y | 46 | Y |  | N |  | N | ID: TD Unlicensed ¦ DL/UL: 5150 - (5537.5) - 5925 MHz ¦ Bandwidth: 775MHz | 46 | TD Unlicensed | 5150 | 5537.5 | 5925 | 775 |  |  |  |  | Global | 13.2 | ID: TD Unlicensed ¦ DL/UL: 5150 - (5537.5) - 5925 MHz ¦ Bandwidth: 775MHz
47 |  | N |  | N |  | N |  | N | ID: TD V2X ¦ DL/UL: 5855 - (5890) - 5925 MHz ¦ Bandwidth: 70MHz | 47 | TD V2X | 5855 | 5890 | 5925 | 70 |  |  |  |  | Global | 14.1 | ID: TD V2X ¦ DL/UL: 5855 - (5890) - 5925 MHz ¦ Bandwidth: 70MHz
48 |  | N |  | N |  | N |  | N | ID: TD 3600 ¦ DL/UL: 3550 - (3625) - 3700 MHz ¦ Bandwidth: 150MHz | 48 | TD 3600 | 3550 | 3625 | 3700 | 150 |  |  |  |  | Global | 14.2 | ID: TD 3600 ¦ DL/UL: 3550 - (3625) - 3700 MHz ¦ Bandwidth: 150MHz
49 |  | N |  | N |  | N |  | N | ID: TD 3600r ¦ DL/UL: 3550 - (3625) - 3700 MHz ¦ Bandwidth: 150MHz | 49 | TD 3600r | 3550 | 3625 | 3700 | 150 |  |  |  |  | Global | 15.1 | ID: TD 3600r ¦ DL/UL: 3550 - (3625) - 3700 MHz ¦ Bandwidth: 150MHz
50 |  | N |  | N |  | N |  | N | ID: TD 1500+ ¦ DL/UL: 1432 - (1474.5) - 1517 MHz ¦ Bandwidth: 85MHz | 50 | TD 1500+ | 1432 | 1474.5 | 1517 | 85 | [5 empty] | 15 | ID: TD 1500+ ¦ DL/UL: 1432 - (1474.5) - 1517 MHz ¦ Bandwidth: 85MHz
51 |  | N |  | N |  | N |  | N | ID: TD 1500- ¦ DL/UL: 1427 - (1429.5) - 1432 MHz ¦ Bandwidth: 5MHz | 51 | TD 1500- | 1427 | 1429.5 | 1432 | 5 | [5 empty] | 15 | ID: TD 1500- ¦ DL/UL: 1427 - (1429.5) - 1432 MHz ¦ Bandwidth: 5MHz
52 |  | N |  | N |  | N |  | N | ID: TD 3300 ¦ DL/UL: 3300 - (3350) - 3400 MHz ¦ Bandwidth: 100MHz | 52 | TD 3300 | 3300 | 3350 | 3400 | 100 | [5 empty] | 15.2 | ID: TD 3300 ¦ DL/UL: 3300 - (3350) - 3400 MHz ¦ Bandwidth: 100MHz
53 |  | N |  | N |  | N |  | N | ID: TD 2500 ¦ DL/UL: 2483.5 - (2489.5) - 2495 MHz ¦ Bandwidth: 11.5MHz | 53 | TD 2500 | 2483.5 | 2489.5 | 2495 | 11.5 | [5 empty] | 16 | ID: TD 2500 ¦ DL/UL: 2483.5 - (2489.5) - 2495 MHz ¦ Bandwidth: 11.5MHz
54 |  | N |  | N |  | N |  | N | 0
55 |  | N |  | N |  | N |  | N | 0
56 |  | N |  | N |  | N |  | N | 0
57 |  | N |  | N |  | N |  | N | 0
58 |  | N |  | N |  | N |  | N | 0
59 |  | N |  | N |  | N |  | N | 0
60 |  | N |  | N |  | N |  | N | 0
61 |  | N |  | N |  | N |  | N | 0
62 |  | N |  | N |  | N |  | N | 0
63 |  | N |  | N |  | N |  | N | 0
64 |  | N |  | N |  | N |  | N | 0
65 |  | N |  | N |  | N |  | N | ID: 2100+ ¦ DL: 2110 - (2155) - 2200 MHz ¦ UL: 1920 - (1965) - 2010 MHz ¦ Bandwidth: 90MHz ¦ Duplex Spacing: 190 MHz | 65 | 2100+ | 2110 | 2155 | 2200 | 90 | 1920 | 1965 | 2010 | 190 | Global | 13.2 | ID: 2100+ ¦ DL: 2110 - (2155) - 2200 MHz ¦ UL: 1920 - (1965) - 2010 MHz ¦ Bandwidth: 90MHz ¦ Duplex Spacing: 190 MHz
66 | 66 | Y | 66 | Y |  | N | 66 | Y | ID: AWS-3 ¦ DL: 2110 - (2155) - 2200 MHz ¦ UL: 1710 - (1745) - 1780 MHz ¦ Bandwidth: 90 / 70MHz ¦ Duplex Spacing: 400 MHz | 66 | AWS-3 | 2110 | 2155 | 2200 | 90 / 70 | 1710 | 1745 | 1780 | 400 | NAR | 13.2 | ID: AWS-3 ¦ DL: 2110 - (2155) - 2200 MHz ¦ UL: 1710 - (1745) - 1780 MHz ¦ Bandwidth: 90 / 70MHz ¦ Duplex Spacing: 400 MHz
67 |  | N |  | N |  | N |  | N | ID: 700 EU ¦ DL: 738 - (748) - 758 MHz ¦ UL: Downlink only - MHz ¦ Bandwidth: 20MHz | 67 | 700 EU | 738 | 748 | 758 | 20 | Downlink only |  |  |  | EMEA | 13.2 | ID: 700 EU ¦ DL: 738 - (748) - 758 MHz ¦ UL: Downlink only - MHz ¦ Bandwidth: 20MHz
68 |  | N |  | N |  | N |  | N | ID: 700 ME ¦ DL: 753 - (768) - 783 MHz ¦ UL: 698 - (713) - 728 MHz ¦ Bandwidth: 30MHz ¦ Duplex Spacing: 55 MHz | 68 | 700 ME | 753 | 768 | 783 | 30 | 698 | 713 | 728 | 55 | EMEA | 13.3 | ID: 700 ME ¦ DL: 753 - (768) - 783 MHz ¦ UL: 698 - (713) - 728 MHz ¦ Bandwidth: 30MHz ¦ Duplex Spacing: 55 MHz
69 |  | N |  | N |  | N |  | N | ID: DL 2500 ¦ DL: 2570 - (2595) - 2620 MHz ¦ UL: Downlink only - MHz ¦ Bandwidth: 50MHz | 69 | DL 2500 | 2570 | 2595 | 2620 | 50 | Downlink only |  |  |  |  | 14 | ID: DL 2500 ¦ DL: 2570 - (2595) - 2620 MHz ¦ UL: Downlink only - MHz ¦ Bandwidth: 50MHz
70 |  | N |  | N |  | N |  | N | ID: AWS-4 ¦ DL: 1995 - (2007.5) - 2020 MHz ¦ UL: 1695 - (1702.5) - 1710 MHz ¦ Bandwidth: 25 / 15MHz ¦ Duplex Spacing: 300 MHz | 70 | AWS-4 | 1995 | 2007.5 | 2020 | 25 / 15 | 1695 | 1702.5 | 1710 | 300 | NAR | 14 | ID: AWS-4 ¦ DL: 1995 - (2007.5) - 2020 MHz ¦ UL: 1695 - (1702.5) - 1710 MHz ¦ Bandwidth: 25 / 15MHz ¦ Duplex Spacing: 300 MHz
71 |  | N |  | N |  | N | 71 | Y | ID: 600 ¦ DL: 617 - (634.5) - 652 MHz ¦ UL: 663 - (680.5) - 698 MHz ¦ Bandwidth: 35MHz ¦ Duplex Spacing: -46 MHz | 71 | 600 | 617 | 634.5 | 652 | 35 | 663 | 680.5 | 698 | -46 | NAR | 15 | ID: 600 ¦ DL: 617 - (634.5) - 652 MHz ¦ UL: 663 - (680.5) - 698 MHz ¦ Bandwidth: 35MHz ¦ Duplex Spacing: -46 MHz
72 |  | N |  | N |  | N |  | N | ID: 450 PMR/PAMR ¦ DL: 461 - (463.5) - 466 MHz ¦ UL: 451 - (453.5) - 456 MHz ¦ Bandwidth: 5MHz ¦ Duplex Spacing: 10 MHz | 72 | 450 PMR/PAMR | 461 | 463.5 | 466 | 5 | 451 | 453.5 | 456 | 10 | EMEA | 15 | ID: 450 PMR/PAMR ¦ DL: 461 - (463.5) - 466 MHz ¦ UL: 451 - (453.5) - 456 MHz ¦ Bandwidth: 5MHz ¦ Duplex Spacing: 10 MHz
73 |  | N |  | N |  | N |  | N | ID: 450 APAC ¦ DL: 460 - (462.5) - 465 MHz ¦ UL: 450 - (452.5) - 455 MHz ¦ Bandwidth: 5MHz ¦ Duplex Spacing: 10 MHz | 73 | 450 APAC | 460 | 462.5 | 465 | 5 | 450 | 452.5 | 455 | 10 | APAC | 15 | ID: 450 APAC ¦ DL: 460 - (462.5) - 465 MHz ¦ UL: 450 - (452.5) - 455 MHz ¦ Bandwidth: 5MHz ¦ Duplex Spacing: 10 MHz
74 |  | N |  | N |  | N |  | N | ID: L-band ¦ DL: 1475 - (1496.5) - 1518 MHz ¦ UL: 1427 - (1448.5) - 1470 MHz ¦ Bandwidth: 43MHz ¦ Duplex Spacing: 48 MHz | 74 | L-band | 1475 | 1496.5 | 1518 | 43 | 1427 | 1448.5 | 1470 | 48 | NAR | 15 | ID: L-band ¦ DL: 1475 - (1496.5) - 1518 MHz ¦ UL: 1427 - (1448.5) - 1470 MHz ¦ Bandwidth: 43MHz ¦ Duplex Spacing: 48 MHz
75 |  | N |  | N |  | N |  | N | ID: DL 1500+ ¦ DL: 1432 - (1474.5) - 1517 MHz ¦ UL: Downlink only - MHz ¦ Bandwidth: 85MHz | 75 | DL 1500+ | 1432 | 1474.5 | 1517 | 85 | Downlink only |  |  |  | NAR | 15 | ID: DL 1500+ ¦ DL: 1432 - (1474.5) - 1517 MHz ¦ UL: Downlink only - MHz ¦ Bandwidth: 85MHz
76 |  | N |  | N |  | N |  | N | ID: DL 1500- ¦ DL: 1427 - (1429.5) - 1432 MHz ¦ UL: Downlink only - MHz ¦ Bandwidth: 5MHz | 76 | DL 1500- | 1427 | 1429.5 | 1432 | 5 | Downlink only |  |  |  | NAR | 15 | ID: DL 1500- ¦ DL: 1427 - (1429.5) - 1432 MHz ¦ UL: Downlink only - MHz ¦ Bandwidth: 5MHz
77 |  | N |  | N |  | N |  | N | ID: ¦ DL: - MHz ¦ UL: - MHz ¦ Bandwidth: MHz ¦ Duplex Spacing: MHz | 77 | [11 empty] | ID: ¦ DL: - MHz ¦ UL: - MHz ¦ Bandwidth: MHz ¦ Duplex Spacing: MHz
78 |  | N |  | N |  | N |  | N | ID: ¦ DL: - MHz ¦ UL: - MHz ¦ Bandwidth: MHz ¦ Duplex Spacing: MHz | 78 | [11 empty] | ID: ¦ DL: - MHz ¦ UL: - MHz ¦ Bandwidth: MHz ¦ Duplex Spacing: MHz
79 |  | N |  | N |  | N |  | N | ID: ¦ DL: - MHz ¦ UL: - MHz ¦ Bandwidth: MHz ¦ Duplex Spacing: MHz | 79 | [11 empty] | ID: ¦ DL: - MHz ¦ UL: - MHz ¦ Bandwidth: MHz ¦ Duplex Spacing: MHz
80 |  | N |  | N |  | N |  | N | ID: ¦ DL: - MHz ¦ UL: - MHz ¦ Bandwidth: MHz ¦ Duplex Spacing: MHz | 80 | [11 empty] | ID: ¦ DL: - MHz ¦ UL: - MHz ¦ Bandwidth: MHz ¦ Duplex Spacing: MHz
81 |  | N |  | N |  | N |  | N | ID: ¦ DL: - MHz ¦ UL: - MHz ¦ Bandwidth: MHz ¦ Duplex Spacing: MHz | 81 | [11 empty] | ID: ¦ DL: - MHz ¦ UL: - MHz ¦ Bandwidth: MHz ¦ Duplex Spacing: MHz
82 |  | N |  | N |  | N |  | N | ID: ¦ DL: - MHz ¦ UL: - MHz ¦ Bandwidth: MHz ¦ Duplex Spacing: MHz | 82 | [11 empty] | ID: ¦ DL: - MHz ¦ UL: - MHz ¦ Bandwidth: MHz ¦ Duplex Spacing: MHz
83 |  | N |  | N |  | N |  | N | ID: ¦ DL: - MHz ¦ UL: - MHz ¦ Bandwidth: MHz ¦ Duplex Spacing: MHz | 83 | [11 empty] | ID: ¦ DL: - MHz ¦ UL: - MHz ¦ Bandwidth: MHz ¦ Duplex Spacing: MHz
84 |  | N |  | N |  | N |  | N | ID: ¦ DL: - MHz ¦ UL: - MHz ¦ Bandwidth: MHz ¦ Duplex Spacing: MHz | 84 | [11 empty] | ID: ¦ DL: - MHz ¦ UL: - MHz ¦ Bandwidth: MHz ¦ Duplex Spacing: MHz
85 |  | N |  | N |  | N |  | N | ID: 700 a+ ¦ DL: 728 - (737) - 746 MHz ¦ UL: 698 - (707) - 716 MHz ¦ Bandwidth: 18MHz ¦ Duplex Spacing: 30 MHz | 85 | 700 a+ | 728 | 737 | 746 | 18 | 698 | 707 | 716 | 30 | NAR | 15.2 | ID: 700 a+ ¦ DL: 728 - (737) - 746 MHz ¦ UL: 698 - (707) - 716 MHz ¦ Bandwidth: 18MHz ¦ Duplex Spacing: 30 MHz
86 |  | N |  | N |  | N |  | N | ID: ¦ DL: - MHz ¦ UL: - MHz ¦ Bandwidth: MHz ¦ Duplex Spacing: MHz | 86 | [11 empty] | ID: ¦ DL: - MHz ¦ UL: - MHz ¦ Bandwidth: MHz ¦ Duplex Spacing: MHz
87 |  | N |  | N |  | N |  | N | ID: 410 ¦ DL: 420 - (422.5) - 425 MHz ¦ UL: 410 - (412.5) - 415 MHz ¦ Bandwidth: 5MHz ¦ Duplex Spacing: 10 MHz | 87 | 410 | 420 | 422.5 | 425 | 5 | 410 | 412.5 | 415 | 10 | EMEA | 16.2 | ID: 410 ¦ DL: 420 - (422.5) - 425 MHz ¦ UL: 410 - (412.5) - 415 MHz ¦ Bandwidth: 5MHz ¦ Duplex Spacing: 10 MHz
88 |  | N |  | N |  | N |  | N | ID: 410+ ¦ DL: 422 - (424.5) - 427 MHz ¦ UL: 412 - (414.5) - 417 MHz ¦ Bandwidth: 5MHz ¦ Duplex Spacing: 10 MHz | 88 | 410+ | 422 | 424.5 | 427 | 5 | 412 | 414.5 | 417 | 10 | EMEA | 16.2 | ID: 410+ ¦ DL: 422 - (424.5) - 427 MHz ¦ UL: 412 - (414.5) - 417 MHz ¦ Bandwidth: 5MHz ¦ Duplex Spacing: 10 MHz
252 |  | N |  | N |  | N |  | N | ID: Unlicensed NII-1 ¦ DL: 5150 - (5200) - 5250 MHz ¦ UL: Downlink only - MHz ¦ Bandwidth: 100MHz | 252 | Unlicensed NII-1 | 5150 | 5200 | 5250 | 100 | Downlink only |  |  |  | Global | LTE-U | ID: Unlicensed NII-1 ¦ DL: 5150 - (5200) - 5250 MHz ¦ UL: Downlink only - MHz ¦ Bandwidth: 100MHz
253 |  | N |  | N |  | N |  | N | ID: Unlicensed NII-3 ¦ DL: 5725 - (5787.5) - 5850 MHz ¦ UL: Downlink only - MHz ¦ Bandwidth: 125MHz | 255 | Unlicensed NII-3 | 5725 | 5787.5 | 5850 | 125 | Downlink only |  |  |  | Global | LTE-U | ID: Unlicensed NII-3 ¦ DL: 5725 - (5787.5) - 5850 MHz ¦ UL: Downlink only - MHz ¦ Bandwidth: 125MHz